## Main
Objective | min
Variable Names | X11 | X12 | X13 | X14 | X22 | X23 | X24 | X33 | X34 | X44
Objective coefficients | 1.08 | 1.095 | 1.11 | 1.125 | 1.11 | 1.125 | 1.14 | 1.1 | 1.115 | 1.13
Variable Type
Variable Lower Bound
Variable Upper Bound
Constraints | LHS coefficients | [9 empty] | constraint type | RHS values
| 1 | 1 | 1 | 1 | [6 empty] | <= | 25 | production capacity for month 1
[5 empty] | 1 | 1 | 1 |  |  |  | <= | 35 | production capacity for month 2
[8 empty] | 1 | 1 |  | <= | 30 | production capacity for month 3
[10 empty] | 1 | <= | 10 | production capacity for month 4
| 1 | [9 empty] | = | 10 | installation schedule for month 1
|  | 1 |  |  | 1 | [5 empty] | = | 15 | installation schedule for month 2
|  |  | 1 |  |  | 1 |  | 1 |  |  | = | 25 | installation schedule for month 3
|  |  |  | 1 |  |  | 1 |  | 1 | 1 | = | 20 | installation schedule for month 4

## Explanations
Explanations
Inputs | All string inputs are case sensitive (use lower case for strings).
Max number of inputs | 10000 on variables, 100000 on constraints
Objective | max or min
Variables | Optional, if empty, the ith variable will be defined as xi
Objective coefficients | B3 corresponds to variable 1, C3 corrsponds to variable 2, etc. It cannot be left empty until the last variable.
Variable types | This can be chosen as cont (for continuous), bin (for binary), or int (for general integer). If it is empty, then it is assumed as continuous.
Lower bound | Could be "-inf" (use quotes around this) for negative infinity (i.e., no lower bound is set) or any number you want (without quotes). If empty, then it defaults to 0 (i.e., assumes you want the variable to be non-negative).
Upper bound | Could be "+inf" (use quotes around this) for positive infinity (i.e., no upper bound is set) or any number you want (without quotes). If empty, then it defaults to "+inf"
Constraints | 1. each row represents a constraint in standard form (decision vars to the left of the constraint type, with just a number to the right of the constraint type.
2. the values to the left of the constraint type represent the left-hand-side (LHS) constraint coefficients. Blanks will be interpreted as 0s.
3. the number of columns to the left of the constraint type should equal the number of decision variables of the model.
4. constraint type should be one of <=, >=, and =.
Notes | you may add notes to the column to the right of the RHS values

## Sheet1
Do this project? | 1 |  | 1 | 1
npv | 16000 | 8000 | 10000 | 19500 | 22000 | 12000 | 7500 | 45500 | Total NPV
cost | 5000 | 2600 | 3500 | 6000 | 7000 | 4500 | 3000 | 14500 | Total Cost | 15000
ratio | 3.2 | 3.0769 | 2.8571 | 3.25 | 3.1429 | 2.6667 | 2.5 |  | Ratio
production capacity for month 1
production capacity for month 2
production capacity for month 3
production capacity for month 4
installation schedule for month 1
installation schedule for month 2
installation schedule for month 3
installation schedule for month 4